## Section 1 & 2
1. DOCUMENT IDENTIFICATION
Document Identification
| Project Name | UR-ROBOTIQ-MACHINETENDING-001 |  | Project No. | UR-RB-MCH-001
| Version | 0 |  | Date | 04/11/2016
|  | Name |  | Signature |  | Date
| Lead Author | Salvador Gomez |  | X |  | 04/11/2016
| Reviewed by | John Butler |  | X |  | 04/11/2016
| Revision | Description |  | Changed by |  | Date
| 1 | Initial Draft |  | S. Gomez |  | 04/11/2016
2.1 PROJECT INFORMATION
MACHINE INFORMATION
| Machine Name: |  | UR5 DEMO CELL
| Manufacturer: |  | UNIVERSAL ROBOTS
| Machine Type: |  | Industrial Robot
| Serial Number: |  | XXXXXXXXXX
| Date of Manufacture: |  | MM-DD-YYYY
| Machine Certification: |  | [CE or other certification]
DEVICE INFORMATION
| Device Name: |  | Robotiq 2-Finger 85 Adaptive Gripper
| Manufacturer: |  | Robotiq
| Device Type: |  | Robotic Gripper
| Serial Number: |  | XXXXXXXXXX
| Date of Manufacture: |  | MM-DD-YYYY
| Device Certification: |  | [CE or other certification]
ASSESSMENT PERSONNEL / ASSESSMENT DATE
Initial Risk Assessment
| Lead Author: |  | Salvador Gomez |  | Date: | 04/11/2016
CUSTOMER PERSONNEL
| Name: | Mario Turgeon |  | Function/ Job Title: |  | Aut. Engineer
2.2 MOTIVATION
Robotiq Inc. wants to develop a risk assessment guide for collaborative robots users. For this reason, Robotiq Inc. took information in a Pilz© documentation format to conduct a formal risk assessment on their UR5 demo cell . The cell is a force limited collaborative cell.
This risk assessment complies with the [enumerate applicable standards]. In addition, the collaborative cell aspects were assessed following the guidelines of the ISO. More particularly using the guidelines by the ISO/TS 15066 for the case of the Robotiq 2-Finger 85 Adaptive Gripper.
The construction, safeguarding, and risk sources were evaluated for compliance with applicable standards listed in this report.
This Risk Assessment has been carried out on 11 April 2016.
2.3 METHOD OF RISK ANALYSIS
In accordance with ISO 12100, the risk assessment is implemented in a series of logical steps to enable a systematic examination of the hazards associated with machinery. Risk assessment is followed, whenever necessary by risk reduction as described in clause 6 of ISO 12100: 2010. When this process is repeated it gives an iterative process for eliminating hazards as far as possible and for implementing safety measures.
The risk assessment methodology approach includes: -- Risk analysis o Determination of limits o Hazard identification o Risk estimation -- Risk evaluation
The risk assessment provides the information required for the risk evaluation, which in turn allows judgments to be made on the safety of machinery.
The Diagram 1 shows the step-by-step process of risk analysis:
Diagram 1: Method of risk reduction
2.4 LIMIT OF REPORT
This risk assessment report is based on information that was accumulated during the on-site risk assessment of the [name of the cell] at [company name] on the [date].
Interviews were conducted with personnel familiar with the system, the technical documents were reviewed, and the machinery was examined.
The effectiveness of this risk assessment relies upon the accuracy and completeness of the information provided.
The following technical information was reviewed.
DOCUMENTATION EXAMINED
| No. | Document Name |  | Type |  | Issue Date
| XXXX | Universal Robots for UR5 User Manual |  | Operating Manual |  | Month/ Year
| XXXX | Universal Robots for UR5 Safety Guide |  | Safety Instruction |  | Month/ Year
| XXXX | Robotiq FT-300 User Manual |  | Operating Manual |  | Month/ Year
| XXXX | Robotiq 2-Finger 85 User Manual |  | Operating Manual |  | Month/ Year

## Section 3
3. MACHINE ASSESSMENT
3.1 BASIC MACHINE DESCRIPTION
UR5 picks up a part from a table. The gripper, in the closed position, searches for a part and when a threshold of 10 N is reached, the robot interprets this as part located at this position.
When the part is identified, the robot descends with fingers opened and grabs the part on both sides. The robot is simply used for demonstration so no second operation is programmed. The part is elevated 0.5 meter.
The robot descends in the Z direction and when it is close to the table, it drops the part.
The process loops for 10 minutes with an intermediate position of 0.5 m over the picking position.
[place photo here]
Picture 1: Robotic cell used for risk assessment example
3.2 MACHINE CONTROL SYSTEM DESCRIPTION
The robot control system provides servo driven motion control. The controller also has protective stops. and force and a power limiting safety function compliant with ISO 10218-1.
[place photo here]
Picture 2: UR5 CB3 Universal Controller Main Control Panel
3.3 MACHINE SPECIFICATION
MACHINE LIMITS
| Machine Name/Type |  | Universal Robots UR5, Industrial Robot
| Operated by: |  | Operator, Maintenance Technician
| Machine Dimensions: |  | 150mm x 80 mm x 170 mm
| Machine Environment: |  | Manufacturing environment, dry, clean, non explosive, non flammable.
OPERATIONAL AND MAINTENANCE INFORMATION
Operational Information
| Machine Cycle Time: |  | 10 sec
| No. of Operators: |  | 1 in normal use
Maintenance Information
| Maintained by: |  | Trained permanent staff
| Cleaning: |  | Operator
| Minor servicing: |  | Operator
POWER SOURCES
| Control, Elec. Supply: |  | 24V DC, 220V AC
| Main Feed, Elec. Supply: |  | Not Applicable
| Pneumatic Supply: |  | Not Applicable
3.4 DEVICE SPECIFICATION
DEVICE LIMITS
| Device Name/Type |  | Robotiq 2-Finger 85 Adaptive Gripper
| Operated by: |  | Operator, Maintenance Technician
| Device Dimensions: |  | 75 mm x 148 mm x 148 mm
| Device Environment: |  | Manufacturing environment, dry, clean, non explosive, non flammable.
OPERATIONAL AND MAINTENANCE INFORMATION
Operational Information
| Machine Cycle Time: |  | 10 sec
| No. of Operators: |  | 1 in normal use
Maintenance Information
| Maintained by: |  | Trained permanent staff
| Cleaning: |  | Operator
| Minor servicing: |  | Operator
POWER SOURCES
| Control, Elec. Supply: |  | 24V DC, 220V AC
| Main Feed, Elec. Supply: |  | Not Applicable
| Pneumatic Supply: |  | Not Applicable
3.5 RISK ESTIMATION & EVALUATION CRITERIA
The Evaluation methodology is based on Pilz criteria and experience, an evaluation of the factors, Degree of Possible Harm (DPH), Probability of Occurrence of a Hazardous Event (PO), Possibility of Avoidance (PA) and Frequency and/or duration of Exposure (FE), and has been performed on the risk related with each hazard. A Pilz Hazard Rating has then been calculated from the following formula:
PHR = DPH x PO x PA x FE
Where the above parameters can take the following values:
Degree of Possible Harm (DPH) 0.25 Scratch / Bruise 0.5 Laceration / cut / mild ill health effect/ minor burns 3 Fracture minor bone – fingers, toes 5 Fracture major bone – hand, arm, leg 8 Loss of 1 or 2 fingers/ toes or major burns 11 Leg / hand amputation, partial loss of hearing or eye 15 Amputation of 2 legs/hands, total loss of hearing/sight in both ears/eyes 25 Critical injuries or permanent illness/condition/injury 40 Single Fatality 65 Catastrophe
Possibility of Occurrence of Hazard Event (PO) 0.05 Almost impossible 1.25 Unlikely 2.5 Possible 4 Probable 6 Certain
Possibility of Avoidance (PA) 0.75 Possible 2.5 Possible under certain circumstances 5 Not Possible
Frequency of Exposure (FE) 0.5 Annually 1 Monthly 2 Weekly 3 Daily 4 Hourly 5 Constantly
The maximum and minimum numerical values that could be assigned to each factor for every hazard are shown in the following table.
| PHR |  | Risk |  | Comment
|  | 1-10 | Negligible Risk |  | Presents practically no risk to health and safety, no further risk reduction measures are required.
|  | 11-20 | Very Low Risk |  | Presents very little risk to health and safety, no significant risk reduction measures are required, may necessitate the use of personal protective equipment and/or training.
|  | 21-45 | Low Risk |  | Risk to health and safety is present, but low. Risk reduction measures must be considered.
|  | 46-160 | Significant Risk |  | The risk associated with the hazard is substantial enough to require risk reduction measures. These measures should be implemented at the next suitable opportunity.
|  | 161-500 | High Risk |  | Potentially dangerous hazard, which requires risk reduction measures to be implemented urgently.
|  | 501+ | Very high Risk |  | Risk reduction measures should be implemented immediately, corporate management should be notified.
Table X: PHR Numeric Range
After a complete examination of the machine based on applicable standards, a numerical value was determined for each factor while conducting the Risk Assessment and the Pilz Hazard Rating was calculated. The calculated number was then used to evaluate the risk associated with the hazard by comparison with predetermined acceptable levels.
The calculated Pilz Hazard Rating ranges from 1 to 9750 where 1 is the lowest showing minimum and 9750 is the highest risk.
3.6 Findings
| Hazard Identification | [5 empty] | Hazard No. | 1
| Title | Part detection
| Target | Hand
| Activity | Normal operation
| Task | Part seeking Part grasping
| Hazard Type | Crushing and impact (Quasi-static)
| Description | The UR5 'seeks' for a part with both fingers closed and stops when reaching a force threshold at a given height. The robot only starts its program if a part is detected. The force is monitored by a Robotiq FT 300 Force Torque Sensor. There is a possibility that a worker could place his/her hand between the Gripper and the part. The robot is running at a reduced speed of 20 mm/s and has a 10 N threshold to detect parts. Since the fingers are closed together, they have an area of (13.5 x 23 mm) 310.5 mm2 or 3,105 cm2. In case of an impact at 10 N, the pressure spread over this surface and applied by the Gripper fingers is (10 N/3.105 cm2) 3,22 N/cm2. This is equivalent to energy of 0.0001 J. With a maximum allowable pressure of 197 N/cm2 and 0.49 J of energy, this force and energy are slightly lower than levels permissible by ISO/TS 15066.
| References: |  | ISO/TS 15066, ISO 10218
Risk Estimation and Evaluation
| Degree of Possible Harm: |  |  | 0.5 | Possibility of Avoidance: |  |  | 0.75
| Probability of Occurrence of a Hazardous Event: |  |  | 1.25 | Frequency And/or Duration of Exposure: |  |  | 4
| Pilz Hazard Rating (PHR): |  |  | 1.875 | Summary Level: |  | Negligible Risk
Risk Reduction
Not necessary
Risk Estimation and Evaluation
| Degree of Possible Harm: |  |  | n/a | Possibility of Avoidance: |  |  | n/a
| Probability of Occurrence of a Hazardous Event: |  |  | n/a | Frequency And/or Duration of Exposure: |  |  | n/a
| Pilz Hazard Rating (PHR): |  |  | #VALUE! | Summary Level: |  | Negligible Risk
| Hazard Identification | [5 empty] | Hazard No. | 2
| Title | Part grasping
| Target | Hand
| Activity | Normal Operation
| Task | Part grasping Closing of the Gripper against the part
| Hazard Type | Crushing and impact (Quasi-static)
| Description | The Gripper fingers will come down on each side of the part from an open position. Once position Z is reached, the Gripper will close against the part which creates the possibility of crushing. If the Gripper settings are at maximum speed (150 mm/s) and maximum force (200 N) and the force is applied with (22 mm x 37.5 mm) 825 mm2 or 8.25 cm2 rubber pads, then as the Gripper is force limited and will stop at a lower force when feeling an object, the maximum force reached against a 40 A Hardness object will be 150 N (see Robotiq User Manual Figure 4.5.4) which generates a pressure of 18.18 N/cm2. Since the allowable level is 193 N/cm2 according to the new Technical Specification ISO TS 15006, the force is slightly lower than permissible.
| References: |  | ISO/TS 15066, ISO 10218, Robotiq 2-Finger 85 User manual Figure 4.5.4
Risk Estimation and Evaluation
| Degree of Possible Harm: |  |  | 0.5 | Possibility of Avoidance: |  |  | 2.5
| Probability of Occurrence of a Hazardous Event: |  |  | 2.5 | Frequency And/or Duration of Exposure: |  |  | 4
| Pilz Hazard Rating (PHR): |  |  | 12.5 | Summary Level: |  | Very Low Risk
Risk Reduction
Presents very little risk to health and safety, no significant risk reduction measures are required, may necessitate the use of personal protective equipment and/or training.
Risk Estimation and Evaluation
| Degree of Possible Harm: |  |  | n/a | Possibility of Avoidance: |  |  | n/a
| Probability of Occurrence of a Hazardous Event: |  |  | n/a | Frequency And/or Duration of Exposure: |  |  | n/a
| Pilz Hazard Rating (PHR): |  |  | #VALUE! | Summary Level: |  | Very low Risk
| Hazard Identification | [5 empty] | Hazard No. | 3
| Title | Part dropping
| Target | Hand
| Activity | Normal Operation
| Task | Part positioning Placing the part in place for further operation
| Hazard Type | Crushing and impact (Quasi-static)
| Description | To achieve the task, the robot has to place the part on the table. In this operation, the robot is running at 2000 mm/s and has a maximum limiting force of 250 N (UR Safety Settings). The part has an area of (89.2 mm x 38.25 mm) 34 119.2 mm2 or 34.19 cm2. Which creates 7.3 N/cm2 of pressure. Pressure is not the limiting factor in this task, but force will be the limiting factor. Since 250 N is 30% higher than the limit of 193 N established by ISO/TS 15066, we can assume that injuries can occur in this situation, because of the excess force that can possibly be applied.
| References: |  | ISO/TS 15066, ISO 10218
Risk Estimation and Evaluation
| Degree of Possible Harm: |  |  | 3 | Possibility of Avoidance: |  |  | 2.5
| Probability of Occurrence of a Hazardous Event: |  |  | 2.5 | Frequency And/or Duration of Exposure: |  |  | 4
| Pilz Hazard Rating (PHR): |  |  | 75 | Summary Level: |  | Significant Risk
Risk Reduction
Since the UR safety setting is set to 'least restricted', we can reduce the maximum force applicable by the robot by reducing this setting to 150 N. This value will lower the degree of possible harm to 0.5 (which will reduce the PHR) and will still allow the cell to operate normally.
Risk Estimation and Evaluation
| Degree of Possible Harm: |  |  | 0.5 | Possibility of Avoidance: |  |  | 2.5
| Probability of Occurrence of a Hazardous Event: |  |  | 2.5 | Frequency And/or Duration of Exposure: |  |  | 4
| Pilz Hazard Rating (PHR): |  |  | 12.5 | Summary Level: |  | Very low Risk
3.7 Priority Listing
| Priority | Hazard No. | Hazard Name |  | PHR | Risk Level
| 1 | 3 | Part dropping |  | 75 | Significant Risk
| 2 | 2 | Part grasping |  | 12.5 | Very Low Risk
| 3 | 1 | Part detection |  | 1.875 | Negligible Risk
| 4 | … | … |  | … | …
5
3.8 Risk Reduction
Risk reduction measures should be applied to lower the risk to acceptable levels. Apply the recommended measures detailed within the report or select other measures as effective.
Once the measures have been implemented re-assess the residual risk to confirm that adequate risk reduction has been achieved.
Finally apply administrative measures such as awareness means, safety procedures and training as necessary to address the residual risk.
4 Conclusion
Overall, the force limited collaborative mode operation can attain the risk level required for compliance to the ISO/TS 15066, however some of the risk sources listed in section 3.5 and 3.6 requires further risk reduction.
The overall changes required may be summarized as follows:
Reduce the robot force setting in the safety settings …
Québec City, Qc, CAN
11 April 2016

## Appendix 1
Appendix 1 Standards and Legislative References
Standard / Legislation
EN ISO 10218-1
EN ISO 10218-2
EN ISO 12100
ISO TS 15066